## label
Based on details published at http://pro.arcgis.com/en/pro-app/tool-reference/spatial-analyst/zonal-statistics-as-table.htm
| Field_name | Unit | Field_description
New identifiers and keys to input building masses from 2010 | OBJECTID |  | (ObjectID)(long) Unique ID
| Shape |  | (BLOB) polygon geometric object
| Name |  | (string.254) descriptive name tied to original building mass
| P2010_Z_Min | N88m | (double) minimum z from Pictometry 2010 3D building mass (NAVD88m)
| P2010_Z_Max | N88m | (double) maximum z from Pictometry 2010 3D building mass (NAVD88m)
| Area_ID | _ID | (long) generated building ID sorted descending building footprint area
LiDAR-derived bare-earth surface, 50cm gridding, (long) NAVD 1988 cm | gnd_COUNT | 25cm cells | (long) count of 25cm grid cells in footprint, for LiDAR-derived bare earth surface
| gnd_AREA | m^2 | (double) area of building footprint modeled as 25cm cells, m^2
| gnd_MIN | cm | (long) minimum value of cells in this zone, bare-earth surface
| gnd_MAX | cm | (long) maximum value of cells in this zone, bare-earth surface
| gnd_RANGE | cm | (long) range of values of cells in this zone, bare-earth surface
| gnd_MEAN | cm | (double) mean of cell values in this zone, bare-earth surface
| gnd_1sigma | cm | (double) one standard deviation cell values in this zone, bare-earth surface
| gnd_SUM | cm | (double) sum of all cell values in this zone, bare-earth surface
| gnd_VARIETY | cm | (long) count of unique cell values in this zone, bare-earth surface
| gnd_MAJORITY | cm | (long) most frequent value among cells in this zone, bare-earth surface
| gnd_MINORITY | cm | (long) least frequent value among cells in this zone, bare-earth surface
| gnd_MEDIAN | cm | (long) median value of cells in this zone, bare-earth surface
LiDAR-derived first-return surface, 50cm gridding, (long) NAVD 1988 cm | COUNT_1st | 25cm cells | (long) count of 25cm grid cells in footprint, for LiDAR-derived first-return surface
| AREA_1st | m^2 | (double) area of building footprint modeled as 25cm cells, m^2
| MIN_1st | cm | (long) minimum value of cells in this zone, first-return surface
| MAX_1st | cm | (long) maximum value of cells in this zone, first-return surface
| RANGE_1st | cm | (long) range of values of cells in this zone, first-return surface
| MEAN_1st | cm | (double) mean of cell values in this zone, first-return surface
| STD_1st | cm | (double) one standard deviation cell values in this zone, first-return surface
| SUM_1st | cm | (double) sum of all cell values in this zone, first-return surface
| VARIETY_1st | cm | (long) count of unique cell values in this zone, first-return surface
| MAJORITY_1st | cm | (long) most frequent value among cells in this zone, first-return surface
| MINORITY_1st | cm | (long) least frequent value among cells in this zone, first-return surface
| MEDIAN_1st | cm | (long) median value of cells in this zone, first-return surface
Target height surface, 50cm gridding, [first_return - bare_earth] (long) cm | hgt_COUNT | 25cm cells | (long) count of 25cm grid cells in footprint, for LiDAR-derived target height surface
| hgt_AREA | m^2 | (double) area of building footprint modeled as 25cm cells, m^2
| hgt_MIN | cm | (long) minimum value of cells in this zone, target height surface
| hgt_MAX | cm | (long) maximum value of cells in this zone, target height surface
| hgt_RANGE | cm | (long) range of values of cells in this zone, target height surface
| hgt_MEAN | cm | (double) mean of cell values in this zone, target height surface
| hgt_1sigma | cm | (double) one standard deviation cell values in this zone, target height surface
| hgt_SUM | cm | (double) sum of all cell values in this zone, target height surface
| hgt_VARIETY | cm | (long) count of unique cell values in this zone, target height surface
| hgt_MAJORITY | cm | (long) most frequent value among cells in this zone, target height surface
| hgt_MINORITY | cm | (long) least frequent value among cells in this zone, target height surface
| hgt_MEDIAN | cm | (long) median value of cells in this zone, target height surface
Summary of LiDAR-derived statistics to support structure modeling | gnd_Min_m | m | (double) The minimum ground elevation in this zone, NAVD 1988 m
| Median_1st_m | m | (double) median first-return elevation in this zone, NAVD 1988 m
| hgt_Median_m | m | (double) median target/building height in this zone, meters
| gnd1st_delta | m | (double) difference of median first-return and median bare-earth in this zone, meters
| Shape_Length | m | (double) perimeter of vector polygon, building footprint, meters
| Shape_Area | m^2 | (double) area vector polygon, building footprint, m^2