## DataDictionary
Data Dictionary for Building Footprints
These footprint extents are collapsed from an earlier 3D building model provided by Pictometry of 2010, and have been refined from a version of building masses publicly available on the open data portal for over two years.The building masses were manually split with reference to parcel lines, but using vertices from the building mass wherever possible.These split footprints correspond closely to individual structures even where there are common walls; the goal of the splitting process was to divide the building mass wherever there was likely to be a firewall.An arbitrary identifier was assigned based on a descending sort of building area for 177,023 footprints. The centroid of each footprint was used to join a property identifier from a draft of the San Francisco Enterprise GIS Program's cartographic base, which provides continuous coverage with distinct right-of-way areas as well as selected nearby parcels from adjacent counties. Please see the accompanying document SF_BldgFoot_2017-05_description.pdf for methodology. Date documentation created: 07/22/2016 Date modified: N/A
Field Name | Data Type | Definition | Notes (optional)
OBJECTID | Numeric | (ObjectID)(long) Unique ID
Shape | Geometry: Polygon | (BLOB) polygon geometric object
Name | Text | (string.254) descriptive name tied to original building mass
P2010_Z_Min | Numeric | (double) minimum z from Pictometry 2010 3D building mass (NAVD88m); unit: N88m
P2010_Z_Max | Numeric | (double) maximum z from Pictometry 2010 3D building mass (NAVD88m); unit: N88m
Area_ID | Numeric | (long) generated building ID sorted descending building footprint area; unit: _ID
gnd_COUNT | Numeric | (long) count of 25cm grid cells in footprint, for LiDAR-derived bare earth surface; unit: 25cm cells
gnd_AREA | Numeric | (double) area of building footprint modeled as 25cm cells, m^2; unit: m^2
gnd_MIN | Numeric | (long) minimum value of cells in this zone, bare-earth surface; unit: cm
gnd_MAX | Numeric | (long) maximum value of cells in this zone, bare-earth surface; unit: cm
gnd_RANGE | Numeric | (long) range of values of cells in this zone, bare-earth surface; unit: cm
gnd_MEAN | Numeric | (double) mean of cell values in this zone, bare-earth surface; unit: cm
gnd_1sigma | Numeric | (double) one standard deviation cell values in this zone, bare-earth surface; unit: cm
gnd_SUM | Numeric | (double) sum of all cell values in this zone, bare-earth surface; unit: cm
gnd_VARIETY | Numeric | (long) count of unique cell values in this zone, bare-earth surface; unit: cm
gnd_MAJORITY | Numeric | (long) most frequent value among cells in this zone, bare-earth surface; unit: cm
gnd_MINORITY | Numeric | (long) least frequent value among cells in this zone, bare-earth surface; unit: cm
gnd_MEDIAN | Numeric | (long) median value of cells in this zone, bare-earth surface; unit: cm
COUNT_1st | Numeric | (long) count of 25cm grid cells in footprint, for LiDAR-derived first-return surface; unit: 25cm cells
AREA_1st | Numeric | (double) area of building footprint modeled as 25cm cells, m^2; unit: m^2
MIN_1st | Numeric | (long) minimum value of cells in this zone, first-return surface; unit: cm
MAX_1st | Numeric | (long) maximum value of cells in this zone, first-return surface; unit: cm
RANGE_1st | Numeric | (long) range of values of cells in this zone, first-return surface; unit: cm
MEAN_1st | Numeric | (double) mean of cell values in this zone, first-return surface; unit: cm
STD_1st | Numeric | (double) one standard deviation cell values in this zone, first-return surface; unit: cm
SUM_1st | Numeric | (double) sum of all cell values in this zone, first-return surface; unit: cm
VARIETY_1st | Text | (long) count of unique cell values in this zone, first-return surface; unit: cm
MAJORITY_1st | Numeric | (long) most frequent value among cells in this zone, first-return surface; unit: cm
MINORITY_1st | Numeric | (long) least frequent value among cells in this zone, first-return surface; unit: cm
MEDIAN_1st | Numeric | (long) median value of cells in this zone, first-return surface; unit: cm
hgt_COUNT | Numeric | (long) count of 25cm grid cells in footprint, for LiDAR-derived target height surface; unit: 25cm cells
hgt_AREA | Numeric | (double) area of building footprint modeled as 25cm cells, m^2; unit: m^2
hgt_MIN | Numeric | (long) minimum value of cells in this zone, target height surface; unit: cm
hgt_MAX | Numeric | (long) maximum value of cells in this zone, target height surface; unit: cm
hgt_RANGE | Numeric | (long) range of values of cells in this zone, target height surface; unit: cm
hgt_MEAN | Numeric | (double) mean of cell values in this zone, target height surface; unit: cm
hgt_1sigma | Numeric | (double) one standard deviation cell values in this zone, target height surface; unit: cm
hgt_SUM | Numeric | (double) sum of all cell values in this zone, target height surface; unit: cm
hgt_VARIETY | Numeric | (long) count of unique cell values in this zone, target height surface; unit: cm
hgt_MAJORITY | Numeric | (long) most frequent value among cells in this zone, target height surface; unit: cm
hgt_MINORITY | Numeric | (long) least frequent value among cells in this zone, target height surface; unit: cm
hgt_MEDIAN | Numeric | (long) median value of cells in this zone, target height surface; unit: cm
gnd_Min_m | Numeric | (double) The minimum ground elevation in this zone, NAVD 1988 m; unit: m
Median_1st_m | Numeric | (double) median first-return elevation in this zone, NAVD 1988 m; unit: m
hgt_Median_m | Numeric | (double) median target/building height in this zone, meters; unit: m
gnd1st_delta | Numeric | (double) difference of median first-return and median bare-earth in this zone, meters; unit: m
Shape_Length | Numeric | (double) perimeter of vector polygon, building footprint, meters; unit: m
Shape_Area | Numeric | (double) area vector polygon, building footprint, m^2; unit: m^2